## Serial Encapsulating
Serial Encapsulation
|  | Indicies: | 0 | 1 | 2 | 3
| Data to be sent: |  | 0x03 | 0x7E | 0x5F | 0x48
Encapsulating the Array:
| Start with the Start Flag: |  |  |  | 0x7E
Then iterate through the byte array to send, and add the bytes as you go:
| Index 0 |  |  |  | 0x7E | 0x03
| Index 1 |  |  |  | 0x7E | 0x03 | 0x7E |  | '--> Here we see the 0x7E in the data, but to avoid the software from thinking this is the stop flag, we will escape it: |  |  |  | 0x7E --> | 0b01111110
| Index 1 (escaped) |  |  |  | 0x7E | 0x03 | 0x7D | 0x5E | '--> The escape character is inserted infront so we know the following value has been escaped |  |  |  | 0x20 --> | 0b00100000
--------------------
| Index 2 |  |  |  | 0x7E | 0x03 | 0x7D | 0x5E | 0x5F |  |  | 0x7E XOR 0x20 --> |  | 0b01011110
| Index 3 |  |  |  | 0x7E | 0x03 | 0x7D | 0x5E | 0x5F | 0x48 |  |  |  | = 0x5E
| Finally add the Stop Flag: |  |  |  | 0x7E | 0x03 | 0x7D | 0x5E | 0x5F | 0x48 | 0x7E

## Serial Unescapsulating
Serial Unencapsulation
|  | Indicies: | 0 | 1 | 2 | 3 | 4 | 5 | 6
| Data to be received: |  | 0x7E | 0x03 | 0x7D | 0x5E | 0x5F | 0x48 | 0x7E
Encapsulating the Array:
| Start by removing the Start Flag |  |  |  | 0x03 | 0x7D | 0x5E | 0x5F | 0x48 | 0x7E
Then iterate through the byte array until you see the Stop Flag:
| Index 1 |  |  |  | 0x03 | 0x7D | 0x5E | 0x5F | 0x48 | 0x7E
| Index 2 |  |  |  | 0x03 | 0x7D | 0x5E | 0x5F | 0x48 | 0x7E | '--> Here is an escape character, so we need to remove it, and escape the following byte: |  | 0x5E --> | 0b01011110
| Index 2 (escaped) |  |  |  | 0x03 | 0x7E | 0x5F | 0x48 | 0x7E |  |  |  | 0x20 --> | 0b00100000
------------------
| Index 4 |  |  |  | 0x03 | 0x7E | 0x5F | 0x48 | 0x7E |  |  | 0x5E XOR 0x20 --> |  | 0b01011110
| Index 5 |  |  |  | 0x03 | 0x7E | 0x5F | 0x48 | 0x7E |  |  |  |  | = 0x7E
| Hit the Stop Flag and remove it |  | 2: 0x03; 3: 0x7E; 4: 0x5F; 5: 0x48